## Torque curve
DTI test bench – torque vs. speed, 420 V DC (nominal), 2026-10-07
Peak torque capability measured in a continuous speed sweep at constant phase current. Curves are filtered and interpolated onto a 250 RPM grid; grey italic cells are held constant below the first measured point.
Applies to: DTI F-MOT-A, F-MOT-B and F-MOT-C motors
Test conditions
Parameter | 30 Apk | 60 Apk | 90 Apk | 120 Apk
Phase current setpoint [Apk] | 30 | 60 | 90 | 120
Measured phase current, median [Apk] | 29.9 | 59.9 | 89.8 | 111
DC-link voltage, nominal [V] | 420 | 420 | 420 | 420
DC-link voltage during sweep, min–max (avg) [V] | 412–435 (422) | 385–429 (407) | 392–411 (401) | 384–416 (398)
Speed range at full current [RPM] | 2182–15150 | 3252–20114 | 3776–20270 | 7507–20490
Sweep duration at full current [s] | 17 | 28.1 | 16.4 | 11.1
Motor winding temp. at start [°C] | 51.5 | 34.2 | 33.6 | 33.4
Motor winding temp. at end [°C] | 51.8 | 78.6 | 94.4 | 90
Motor winding temp. max [°C] | 53.6 | 79.7 | 94.7 | 90
Inverter temp. start → end [°C] | 30 → 33 | 31 → 38 | 36 → 50 | 36 → 61
Ambient temp. [°C] | 20 °C | 20 °C | 20 °C | 20 °C
General test setup:
• Motor operated in current (torque) control at a fixed phase-current setpoint; shaft speed imposed by the load machine and ramped continuously.
• Each curve is a single transient sweep of the stated duration – not thermally stabilised; values represent short-term (peak) capability.
• Torque measured by an in-line shaft torque transducer (accuracy ±7 %); not corrected for rotor inertia (J·dω/dt). Power is calculated: P = T·n·π/30.
• Data logged at 50 Hz; 100 ms median filter, 250 RPM binning, Savitzky–Golay smoothing and PCHIP interpolation applied.
• Motor temperature is the inverter-reported motor sensor value.
Torque and power vs. speed
Speed [RPM] | Torque 30 Apk [Nm] | Torque 60 Apk [Nm] | Torque 90 Apk [Nm] | Torque 120 Apk [Nm] | Power 30 Apk [kW] | Power 60 Apk [kW] | Power 90 Apk [kW] | Power 120 Apk [kW]
0 | 8.067 | 16.145 | 23.565 | 29.106 | 0 | 0 | 0 | 0
250 | 8.067 | 16.145 | 23.565 | 29.106 | 0.21119 | 0.42268 | 0.61693 | 0.76199
500 | 8.067 | 16.145 | 23.565 | 29.106 | 0.42239 | 0.84535 | 1.2339 | 1.524
750 | 8.067 | 16.145 | 23.565 | 29.106 | 0.63358 | 1.268 | 1.8508 | 2.286
1000 | 8.067 | 16.145 | 23.565 | 29.106 | 0.84477 | 1.6907 | 2.4677 | 3.048
1250 | 8.067 | 16.145 | 23.565 | 29.106 | 1.056 | 2.1134 | 3.0847 | 3.81
1500 | 8.061 | 16.145 | 23.565 | 29.106 | 1.2662 | 2.5361 | 3.7016 | 4.572
1750 | 8.051 | 16.145 | 23.565 | 29.106 | 1.4754 | 2.9587 | 4.3185 | 5.334
2000 | 8.043 | 16.145 | 23.565 | 29.106 | 1.6845 | 3.3814 | 4.9354 | 6.0959
2250 | 8.052 | 16.145 | 23.565 | 29.106 | 1.8972 | 3.8041 | 5.5524 | 6.8579
2500 | 8.052 | 16.152 | 23.565 | 29.106 | 2.108 | 4.2286 | 6.1693 | 7.6199
2750 | 8.027 | 16.176 | 23.565 | 29.106 | 2.3116 | 4.6584 | 6.7862 | 8.3819
3000 | 7.991 | 16.217 | 23.565 | 29.106 | 2.5104 | 5.0947 | 7.4032 | 9.1439
3250 | 7.989 | 16.311 | 23.563 | 29.106 | 2.719 | 5.5513 | 8.0194 | 9.9059
3500 | 8.024 | 16.37 | 23.555 | 29.106 | 2.9409 | 5.9999 | 8.6334 | 10.6679
3750 | 8.056 | 16.371 | 23.543 | 29.106 | 3.1636 | 6.4289 | 9.2453 | 11.4299
4000 | 8.099 | 16.344 | 23.531 | 29.106 | 3.3925 | 6.8462 | 9.8566 | 12.1919
4250 | 8.098 | 16.282 | 23.515 | 29.106 | 3.6041 | 7.2464 | 10.4656 | 12.9539
4500 | 8.038 | 16.201 | 23.47 | 29.106 | 3.7878 | 7.6345 | 11.06 | 13.7159
4750 | 7.979 | 16.136 | 23.397 | 29.106 | 3.9689 | 8.0264 | 11.6381 | 14.4779
5000 | 7.919 | 16.084 | 23.332 | 29.106 | 4.1464 | 8.4216 | 12.2166 | 15.2399
5250 | 7.852 | 16.042 | 23.295 | 29.106 | 4.3169 | 8.8196 | 12.8071 | 16.0019
5500 | 7.811 | 15.988 | 23.29 | 29.106 | 4.4988 | 9.2084 | 13.4141 | 16.7639
5750 | 7.761 | 15.946 | 23.28 | 29.106 | 4.6732 | 9.6017 | 14.0178 | 17.5258
6000 | 7.692 | 15.911 | 23.279 | 29.106 | 4.833 | 9.9972 | 14.6266 | 18.2878
6250 | 7.694 | 15.867 | 23.32 | 29.305 | 5.0357 | 10.3849 | 15.2629 | 19.1801
6500 | 7.753 | 15.853 | 23.391 | 29.529 | 5.2773 | 10.7908 | 15.9217 | 20.0998
6750 | 7.799 | 15.867 | 23.445 | 29.6 | 5.5128 | 11.2157 | 16.5723 | 20.923
7000 | 7.797 | 15.864 | 23.464 | 29.556 | 5.7155 | 11.6289 | 17.2 | 21.6657
7250 | 7.743 | 15.854 | 23.456 | 29.494 | 5.8786 | 12.0366 | 17.8082 | 22.3924
7500 | 7.678 | 15.872 | 23.449 | 29.462 | 6.0303 | 12.4658 | 18.4168 | 23.1394
7750 | 7.627 | 15.88 | 23.485 | 29.441 | 6.1899 | 12.8879 | 19.0599 | 23.8937
8000 | 7.582 | 15.895 | 23.566 | 29.42 | 6.3519 | 13.3162 | 19.7426 | 24.6468
8250 | 7.556 | 15.966 | 23.631 | 29.39 | 6.5279 | 13.7936 | 20.4157 | 25.3911
8500 | 7.563 | 16.064 | 23.661 | 29.341 | 6.732 | 14.2989 | 21.0611 | 26.1169
8750 | 7.607 | 16.129 | 23.685 | 29.234 | 6.9703 | 14.779 | 21.7025 | 26.7871
9000 | 7.693 | 16.187 | 23.7 | 28.698 | 7.2505 | 15.2559 | 22.3367 | 27.0472
9250 | 7.818 | 16.262 | 23.655 | 28.236 | 7.573 | 15.7523 | 22.9136 | 27.351
9500 | 7.909 | 16.3 | 23.477 | 27.943 | 7.8682 | 16.2159 | 23.3558 | 27.7987
9750 | 7.933 | 16.289 | 23.196 | 27.495 | 8.0997 | 16.6314 | 23.6835 | 28.0729
10000 | 7.939 | 16.231 | 22.874 | 27.03 | 8.3137 | 16.9971 | 23.9536 | 28.3057
10250 | 7.941 | 16.106 | 22.517 | 26.589 | 8.5237 | 17.2878 | 24.1692 | 28.54
10500 | 7.949 | 15.921 | 22.225 | 26.043 | 8.7404 | 17.5061 | 24.4377 | 28.6358
10750 | 7.984 | 15.679 | 21.967 | 25.416 | 8.9879 | 17.6504 | 24.7291 | 28.6117
11000 | 7.989 | 15.384 | 21.699 | 24.878 | 9.2027 | 17.7211 | 24.9955 | 28.6574
11250 | 7.891 | 15.148 | 21.429 | 24.394 | 9.2964 | 17.8458 | 25.2454 | 28.7385
11500 | 7.693 | 14.899 | 21.129 | 24.001 | 9.2645 | 17.9425 | 25.4452 | 28.9039
11750 | 7.474 | 14.696 | 20.778 | 23.628 | 9.1964 | 18.0828 | 25.5664 | 29.0732
12000 | 7.21 | 14.482 | 20.441 | 23.185 | 9.0604 | 18.1986 | 25.6869 | 29.1351
12250 | 6.897 | 14.125 | 20.188 | 22.734 | 8.8476 | 18.1198 | 25.8975 | 29.1636
12500 | 6.561 | 13.782 | 19.939 | 22.327 | 8.5883 | 18.0406 | 26.1001 | 29.226
12750 | 6.207 | 13.53 | 19.627 | 21.961 | 8.2874 | 18.0649 | 26.2055 | 29.3218
13000 | 5.814 | 13.254 | 19.322 | 21.584 | 7.9149 | 18.0434 | 26.3041 | 29.3835
13250 | 5.422 | 12.973 | 18.982 | 21.155 | 7.5232 | 18.0005 | 26.3382 | 29.3533
13500 | 4.994 | 12.691 | 18.614 | 20.694 | 7.0601 | 17.9415 | 26.3149 | 29.2555
13750 | 4.514 | 12.338 | 18.31 | 20.278 | 6.4997 | 17.7654 | 26.3645 | 29.1982
14000 | 3.951 | 12.021 | 18.02 | 19.98 | 5.7925 | 17.6237 | 26.4187 | 29.2922
14250 | 3.223 | 11.797 | 17.782 | 19.657 | 4.8095 | 17.6042 | 26.5353 | 29.3333
14500 | 2.583 | 11.574 | 17.525 | 19.322 | 3.9221 | 17.5744 | 26.6106 | 29.3392
14750 | 1.843 | 11.319 | 17.118 | 19.06 | 2.8467 | 17.4835 | 26.4407 | 29.4404
15000 | 0.814 | 11.034 | 16.692 | 18.794 | 1.2786 | 17.3322 | 26.2197 | 29.5215
15250 |  | 10.704 | 16.437 | 18.447 |  | 17.094 | 26.2495 | 29.4594
15500 |  | 10.423 | 16.21 | 18.091 |  | 16.9182 | 26.3114 | 29.3645
15750 |  | 10.154 | 15.962 | 17.67 |  | 16.7474 | 26.3267 | 29.1438
16000 |  | 9.846 | 15.765 | 17.262 |  | 16.4971 | 26.4145 | 28.9228
16250 |  | 9.572 | 15.549 | 16.982 |  | 16.2886 | 26.4597 | 28.8982
16500 |  | 9.307 | 15.301 | 16.737 |  | 16.0813 | 26.4382 | 28.9195
16750 |  | 9.069 | 15.06 | 16.447 |  | 15.9075 | 26.4161 | 28.849
17000 |  | 8.861 | 14.781 | 16.184 |  | 15.7747 | 26.3137 | 28.8113
17250 |  | 8.631 | 14.401 | 15.97 |  | 15.5912 | 26.0142 | 28.8485
17500 |  | 8.323 | 14.249 | 15.642 |  | 15.2527 | 26.1127 | 28.6655
17750 |  | 7.934 | 14.204 | 15.217 |  | 14.7475 | 26.402 | 28.285
18000 |  | 7.533 | 14.083 | 14.86 |  | 14.1994 | 26.5458 | 28.0104
18250 |  | 7.287 | 13.922 | 14.589 |  | 13.9264 | 26.6068 | 27.8816
18500 |  | 7.117 | 13.688 | 14.442 |  | 13.7879 | 26.518 | 27.9787
18750 |  | 6.951 | 13.322 | 14.402 |  | 13.6483 | 26.1577 | 28.2783
19000 |  | 6.763 | 13.129 | 14.282 |  | 13.4562 | 26.1224 | 28.4165
19250 |  | 6.505 | 12.978 | 14.034 |  | 13.1131 | 26.1618 | 28.2905
19500 |  | 6.224 | 12.762 | 13.899 |  | 12.7096 | 26.0605 | 28.3822
19750 |  | 5.966 | 12.601 | 13.765 |  | 12.339 | 26.0616 | 28.469
20000 |  | 5.647 | 12.429 | 13.559 |  | 11.827 | 26.0312 | 28.3979
20250 |  |  | 12.173 | 13.362 |  |  | 25.8138 | 28.3351
20500