## Torque curve
DTI test bench – torque vs. speed, 550 V DC (nominal), 2026-10-07
Peak torque capability measured in a continuous speed sweep at constant phase current. Curves are filtered and interpolated onto a 250 RPM grid; grey italic cells are held constant below the first measured point.
Applies to: DTI F-MOT-A, F-MOT-B and F-MOT-C motors
Test conditions
Parameter | 30 Apk | 60 Apk | 107 Apk
Phase current setpoint [Apk] | 30 | 60 | 120
Measured phase current, median [Apk] | 29.8 | 59.9 | 107.4
DC-link voltage, nominal [V] | 550 | 550 | 550
DC-link voltage during sweep, min–max (avg) [V] | 518–563 (541) | 516–546 (533) | 513–542 (526)
Speed range at full current [RPM] | 2574–19892 | 3492–20355 | 4888–20537
Sweep duration at full current [s] | 16.5 | 14.3 | 11.6
Motor winding temp. at start [°C] | 50.7 | 43.5 | 35.5
Motor winding temp. at end [°C] | 55 | 66.5 | 88.6
Motor winding temp. max [°C] | 58.9 | 66.5 | 89.7
Inverter temp. start → end [°C] | 33 → 36 | 34 → 42 | 40 → 65
Ambient temp. [°C] | 20 °C | 20 °C | 20 °C
General test setup:
• Motor operated in current control at a fixed phase-current setpoint; shaft speed imposed by the load machine and ramped continuously.
• Each curve is a single transient sweep of the stated duration – not thermally stabilised; values represent short-term (peak) capability.
• Motor temperature is the inverter-reported motor sensor value.
• Torque measurement accuracy: ±7 %.
• 550 V / 120 Apk setpoint: the inverter's junction-temperature protection limited the phase current to ~107 Apk (inverter limit, not a motor limit); the curve is therefore labelled 107 Apk.
Torque and power vs. speed
Speed [RPM] | Torque 30 Apk [Nm] | Torque 60 Apk [Nm] | Torque 107 Apk [Nm] | Power 30 Apk [kW] | Power 60 Apk [kW] | Power 107 Apk [kW]
0 | 8.073 | 16.057 | 28.074 | 0 | 0 | 0
250 | 8.073 | 16.057 | 28.074 | 0.21135 | 0.42037 | 0.73498
500 | 8.073 | 16.057 | 28.074 | 0.4227 | 0.84074 | 1.47
750 | 8.073 | 16.057 | 28.074 | 0.63405 | 1.2611 | 2.2049
1000 | 8.073 | 16.057 | 28.074 | 0.8454 | 1.6815 | 2.9399
1250 | 8.073 | 16.057 | 28.074 | 1.0568 | 2.1019 | 3.6749
1500 | 8.073 | 16.057 | 28.074 | 1.2681 | 2.5222 | 4.4099
1750 | 8.073 | 16.057 | 28.074 | 1.4795 | 2.9426 | 5.1448
2000 | 8.073 | 16.057 | 28.074 | 1.6908 | 3.363 | 5.8798
2250 | 8.073 | 16.057 | 28.074 | 1.9022 | 3.7833 | 6.6148
2500 | 8.096 | 16.057 | 28.074 | 2.1195 | 4.2037 | 7.3498
2750 | 8.107 | 16.124 | 28.074 | 2.3346 | 4.6434 | 8.0847
3000 | 8.112 | 16.256 | 28.074 | 2.5485 | 5.107 | 8.8197
3250 | 8.108 | 16.268 | 28.074 | 2.7595 | 5.5366 | 9.5547
3500 | 8.091 | 16.253 | 28.074 | 2.9655 | 5.957 | 10.2897
3750 | 8.054 | 16.187 | 28.074 | 3.1628 | 6.3566 | 11.0246
4000 | 7.999 | 16.111 | 28.074 | 3.3506 | 6.7486 | 11.7596
4250 | 7.941 | 16.02 | 28.074 | 3.5342 | 7.1298 | 12.4946
4500 | 7.881 | 15.892 | 28.074 | 3.7138 | 7.4889 | 13.2296
4750 | 7.852 | 15.838 | 28.074 | 3.9057 | 7.8781 | 13.9645
5000 | 7.861 | 15.906 | 28.074 | 4.116 | 8.3284 | 14.6995
5250 | 7.889 | 15.972 | 28.074 | 4.3372 | 8.7811 | 15.4345
5500 | 7.941 | 16.028 | 28.074 | 4.5737 | 9.2315 | 16.1695
5750 | 7.964 | 16.098 | 28.074 | 4.7954 | 9.6932 | 16.9044
6000 | 7.92 | 16.094 | 28.074 | 4.9763 | 10.1122 | 17.6394
6250 | 7.868 | 16.106 | 28.074 | 5.1496 | 10.5414 | 18.3744
6500 | 7.839 | 16.115 | 28.074 | 5.3358 | 10.9691 | 19.1094
6750 | 7.792 | 16.107 | 28.074 | 5.5078 | 11.3854 | 19.8443
7000 | 7.771 | 16.068 | 28.074 | 5.6964 | 11.7785 | 20.5793
7250 | 7.732 | 15.933 | 28.074 | 5.8703 | 12.0966 | 21.3143
7500 | 7.676 | 15.848 | 28.074 | 6.0287 | 12.447 | 22.0493
7750 | 7.663 | 15.815 | 28.023 | 6.2191 | 12.8351 | 22.7429
8000 | 7.669 | 15.81 | 27.866 | 6.4248 | 13.245 | 23.345
8250 | 7.665 | 15.85 | 27.755 | 6.6221 | 13.6934 | 23.9786
8500 | 7.61 | 15.854 | 27.624 | 6.7738 | 14.1119 | 24.5886
8750 | 7.565 | 15.781 | 27.563 | 6.9318 | 14.4601 | 25.2559
9000 | 7.536 | 15.756 | 27.567 | 7.1025 | 14.8497 | 25.9813
9250 | 7.491 | 15.753 | 27.608 | 7.2562 | 15.2593 | 26.7427
9500 | 7.482 | 15.762 | 27.684 | 7.4434 | 15.6806 | 27.5411
9750 | 7.495 | 15.816 | 27.687 | 7.6525 | 16.1484 | 28.2689
10000 | 7.489 | 15.885 | 27.649 | 7.8425 | 16.6347 | 28.954
10250 | 7.511 | 15.934 | 27.663 | 8.0621 | 17.1032 | 29.6928
10500 | 7.528 | 15.99 | 27.673 | 8.2775 | 17.5819 | 30.4281
10750 | 7.444 | 16.048 | 27.645 | 8.38 | 18.0658 | 31.121
11000 | 7.399 | 16.086 | 27.641 | 8.523 | 18.5297 | 31.8401
11250 | 7.371 | 16.078 | 27.623 | 8.6838 | 18.9414 | 32.5426
11500 | 7.354 | 15.995 | 27.603 | 8.8563 | 19.2624 | 33.2417
11750 | 7.389 | 15.962 | 27.594 | 9.0918 | 19.6406 | 33.9532
12000 | 7.49 | 15.98 | 27.553 | 9.4122 | 20.0811 | 34.6241
12250 | 7.583 | 16.091 | 27.461 | 9.7276 | 20.6418 | 35.2274
12500 | 7.678 | 16.207 | 27.291 | 10.0505 | 21.2149 | 35.7238
12750 | 7.735 | 16.335 | 27.011 | 10.3276 | 21.8101 | 36.0645
13000 | 7.755 | 16.419 | 26.58 | 10.5573 | 22.3521 | 36.1849
13250 | 7.796 | 16.408 | 26.19 | 10.8172 | 22.7667 | 36.3396
13500 | 7.838 | 16.312 | 25.935 | 11.0807 | 23.0605 | 36.6647
13750 | 7.84 | 16.115 | 25.745 | 11.2888 | 23.2039 | 37.0701
14000 | 7.81 | 15.87 | 25.542 | 11.4501 | 23.2666 | 37.4465
14250 | 7.758 | 15.739 | 25.32 | 11.5769 | 23.4866 | 37.7839
14500 | 7.684 | 15.643 | 25.022 | 11.6677 | 23.7529 | 37.9943
14750 | 7.577 | 15.504 | 24.665 | 11.7036 | 23.9477 | 38.098
15000 | 7.386 | 15.352 | 24.289 | 11.6019 | 24.1149 | 38.1531
15250 | 7.136 | 15.222 | 23.871 | 11.396 | 24.3092 | 38.1214
15500 | 6.861 | 15.055 | 23.508 | 11.1365 | 24.4366 | 38.1572
15750 | 6.579 | 14.768 | 23.205 | 10.851 | 24.3574 | 38.2728
16000 | 6.345 | 14.473 | 22.867 | 10.6311 | 24.2497 | 38.314
16250 | 6.105 | 14.258 | 22.541 | 10.3889 | 24.2628 | 38.3579
16500 | 5.829 | 14.07 | 22.202 | 10.0718 | 24.3112 | 38.3623
16750 | 5.539 | 13.913 | 21.803 | 9.7157 | 24.4042 | 38.2437
17000 | 5.212 | 13.77 | 21.422 | 9.2786 | 24.5138 | 38.1362
17250 | 4.916 | 13.483 | 21.137 | 8.8803 | 24.3559 | 38.1822
17500 | 4.574 | 13.278 | 20.818 | 8.3823 | 24.3332 | 38.151
17750 | 4.047 | 13.249 | 20.431 | 7.5225 | 24.6269 | 37.9766
18000 | 3.493 | 13.159 | 20.123 | 6.5841 | 24.8041 | 37.931
18250 | 2.93 | 12.921 | 19.894 | 5.5996 | 24.6938 | 38.0201
18500 | 2.355 | 12.619 | 19.696 | 4.5624 | 24.447 | 38.1574
18750 | 1.788 | 12.178 | 19.568 | 3.5107 | 23.9114 | 38.4217
19000 | 1.216 | 11.759 | 19.408 | 2.4194 | 23.3966 | 38.6156
19250 | 0.59 | 11.562 | 19.151 | 1.1894 | 23.3073 | 38.6056
19500 |  | 11.369 | 18.851 |  | 23.2159 | 38.4944
19750 |  | 11.146 | 18.545 |  | 23.0523 | 38.3551
20000 |  | 10.959 | 18.279 |  | 22.9525 | 38.2834
20250 |  | 10.745 | 18.059 |  | 22.7856 | 38.2955
20500 |  |  | 17.78 |  |  | 38.1693